## TestSheet
Test OSE Feature
Unit Test ID | Version | Unit Test Name | Unit Test Group
TS_OSE_ADAS.ECU_0001 | A | OSE activation/deactivation feature | TP VCA
SW Version | HW Version | Date | Autor
|  | 2023-11-10 | Louis Marquis
Unit_Test_Description
OSE activation/deactivation feature
Global remarks
Ce test vise a vérifier le bon fonctionnement de l'activation de la fonctionnalité OSE. Pour cela nous allons simplement simuler un appui bouton sur le central Panel. Le Vehicule doit etre allumé. Pour cela, completer la fonction "Start_Vehicle" présente dans la librarie Vehicle_Management.cin. Le Vehicule est démarré lorsque IEngineON = 1, et que IVehicleState a eu la bonne séquence de boot (0 - Sleeping -> puis 1 Contact ON (attendre 100 ms) -> puis 2 Powertrain Running. A la fin du test, le Vehicle devra être éteint. Le Vehicule est eteint lorsque IEngineON = 0, et que IVehicleState a eu la bonne séquence de shutdown (2 - Powertrain Running -> puis 1 Contact ON (attendre 100 ms) -> puis 0 sleeping).
# | Action | Expected result | Remarks
Initialization | Initialisation : Start Vehicle Door are closed Speed is 0 | IEngineOn == 1 IVehicleState == 3 (following bootsequence mention above ) IDriverDoorState == 0 IPassengerDoorState == 0 IRearLeftDoorState == 0 IRearRightDoorState == 0 IVehicleSpeed == 0 | Verifying these signals is not mandatory, these are simulated inputs of the ECU under test. Everything should be ok. For the need of this work we will check them.
Test Step 1 | Activate OSE feature from central panel Signal IOSE_Activation_Switch = 1 | If signal IOSE_ActivationState == 1 => test is passed If signal IOSE_ActivationState != 1 => test is failed | Verifying output from ADAS is a test to check if system is working properly. To verify result we should use function testStepPass() if test is passed, or testStepFail if test is fail.
Test Step 2 | Wait 60 seconds | IOSE_ActivationState should be == 1 after this time. | Verifying output from ADAS is a test to check if system is working properly. To verify result we should use function testStepPass() if test is passed, or testStepFail if test is fail.
Test Step 3 | Dectivate OSE feature from central panel Signal IOSE_Activation_Switch = 0 | If signal IOSE_ActivationState == 0 => test is passed If signal IOSE_ActivationState != 0 => test is failed | Verifying output from ADAS is a test to check if system is working properly. To verify result we should use function testStepPass() if test is passed, or testStepFail if test is fail.
End_Test | Speed is 0 Shutdown Vehicle Close doors | IEngineOn == 0 IVehicleState == 0 (following shutdown sequence mention above ) IDriverDoorState == 0 IPassengerDoorState == 0 IRearLeftDoorState == 0 IRearRightDoorState == 0 IVehicleSpeed == 0 | Verifying these signals is not mandatory, these are simulated inputs of the ECU under test. Everything should be ok. For the need of this work we will check them.